## QVscribe Guide
Welcome to QVscribe!
1 | Select QVscribe from your Excel ribbon, and launch QVscribe by pressing the leftmost button on the ribbon, labelled QVscribe. A QVscribe window will open on the right.
Marking your Requirements | Marking your Requirements
2 | First, we will mark the cells that contain the requirements that we want to analyze. Below we have provided some example requirements from a Smart Doorbell project.
3 | Highlight the starting cell of the requirements in the following three lines REQ1, REQ2 and REQ3, then select Mark Requirements in the QVscribe ribbon at the top of this window (or right click and select Mark Requirements.)
REQ1 | While in Daylight Mode, when the Ambient Light Reading measures below 400 lx, the Control System goes into Night Mode.
REQ2 | If it drops below 6%, then the Alert System shall send a Low Battery notification to the Mobile App.
REQ3 | The Motion Sensor shall detect movement at distances between 5cm and 5m, and within a 150° horizontal range or a 60° vertical range.
4 | The three requirements should now be in your QVscribe window. To add their ID numbers, click the dropdown menu in the QVscribe window on the right for ID Column, then select the column that contains the ID (A)
5 | The three requirements should now have REQ1, REQ2 and REQ3 in the ID Column of their respective rows
Quality Analysis | Marking your Requirements
6 | To run the analysis on these requirements, press Analyze 3 Requirements in the bottom right hand corner of your QVscribe ribbon, then View Analysis within the pop-up.
7 | Let's work through the issues flagged in each requirement.
8 | In REQ1, QVscribe has given this requirement at 1/5 score. The issue here is that the requirement has no imperative. We need to enhance the requirement completeness by including an acceptable imperative such as shall, must and will in between the entity responsible and the action that is required. To learn more about No Imperatives refer to the bottom of this sheet.
9 | To resolve this issue, we would suggest adding an imperative to the requirement. Sometimes the whole requirement needs rewriting when an imperative is missing because it is not written as a requirement. In this case, the requirement makes sense we simply need to add an imperative to ensure the reader knows the action is required.
10 | In REQ1 above (within the excel sheet) remove the words goes into and add shall enter. Make sure to click enter when you've completed your update or click away from the cell when you've completed your update, so Excel picks up on the changes. You can also press CTRL+Enter to commit the changes without moving down to the next cell. Then click Reanalyze Selected to see the score of your corrected requirement. It now has a 5/5 score.
11 | In REQ2, QVscribe has given this requirement a 3/5 score. The issue here is the use of a cross-referencing pronoun. We need to reduce ambiguity by replacing pronouns (it) with the proper unique name for the entity being referenced. To learn more about Cross-Referencing Pronouns refer to the bottom of this sheet.
12 | To resolve this issue, we need to clearly define what it is. In this case, it would be the Backup Battery Level.
13 | In REQ2 above, remove the word it and add the Backup Battery Level. Then click Reanalyze All to see the score of your corrected requirement and to update the overall score, consistency and similarity analysis.
14 | In REQ3, QVscribe has given this requirement at 4/5 score. We have an issue with Excessive Continuances. To resolve this issue, we need to work towards a unitary requirement by removing excessive continuances (and, or). Split compound requirements into separate singular requirements. To learn more about Excessive Continuances refer to the bottom of this sheet.
15 | To resolve this issue, we would suggest breaking out the requirements accordingly. This would make it 3 requirements instead of you. Note: the use of one and in the first requirement is not an issue because it is not demonstrating excessive use of a continuances and it clearly outlines a range.
REQ3.1 | The Motion Sensor shall detect movement at distances between 5cm and 5m.
REQ3.2 | The Motion Sensor shall detect movement at a 150 horizontal sensing angle.
REQ3.3 | The Motion Sensor shall detect movement at a 60 vertical sensing angle.
17 | Remove REQ3 from your QVscribe window, by click the X on the far right of the requirement, then select Remove Requirement.
18 | Select Back to Marking in the bottom left hand corner to add in your corrected requirements. Then highlight the starting cells of the corrected requirements in the above three lines REQ3.1, REQ3.2 and REQ3.3, then select Mark Requirements in your QVscribe window.
19 | To run the new analysis, on these requirements, press Analyze 5 Requirements in the bottom right hand corner of your QVscribe ribbon, then View Analysis within the pop-up.
20 | Now, REQ3.1, REQ3.2 and REQ3.3 all have a 5/5 score.
21 | The Overall Quality Score is now 5/5.
Consistency Analysis | Marking your Requirements
22 | Select the Consistency Tab to view which units are used throughout your document (under the Units Tab) and terms that are used frequently (under the Terms tab).
23 | The Consistency Analysis can be used to view, search and filter through the units and terms used across your document.
24 | Select the Units tab just below the Consistency Tab, you will see the full list of units in your document.
25 | Select the unit meter under the heading length, QVscribe will bring you directly to this unit in your document so you can quickly verify and confirm the unit.
26 | Select the Terms tab just below the Consistency Tab, you will see a full list of all the noun and noun-phrases used in your requirements. This list is case sensitive as well, so you can confirm if your Terms are written accurately.
27 | Select the term Motion Sensor within your list, QVscribe will pull up all requirements that use this term in your document where you can quickly verify and confirm the use of this term.
Similarity Analysis | Marking your Requirements
28 | Select Similarity Tab to view which requirements are similar and how closely they match by adjusting the Similarity Threshold.
29 | The Similarity Analysis can be used to identify possible duplication and/or contradictions across requirements.
30 | Select REQ3.2 in the Similarity Tab, to review the matched Requirement. REQ3.2 and REQ3.3 are 84.49% similar.
31 | Select the matching requirement, REQ3.3 and a window at the bottom of your screen will pull up both requirements to help you compare and contrast. All similarities are highlighted in red and all differences are highlighted in green.
32 | Within the Similarity Tab, you can adjust the Similarity Threshold to tighten or broaden how close requirements need to be in structure and terminology to be considered similar. Depending on the size of your document or how much time and focus you want to spend on reviewing similarities, you can adjust your threshold to best fit your needs.
Generate PDF Report | Marking your Requirements
33 | A PDF report can be generated with all of the information about the requirements document from QVscribe by selecting Generate Report in the right hand corner.
Easy Approach to Requirements Syntax (EARS) Templates | Marking your Requirements
34 | When writing requirements or working through QVscribe flagged issues, we can use the Easy Approach to Requirements Syntax (EARS) templates to simplify the writing or re-writing process.
35 | We are going to write a State-Driven requirement about a Smart Doorbell. State-Driven requirements are active throughout the time the system is in a defined state.
36 | To add a template to your document, select Line REQ7 template, then select Place Requirement Template>State-Driven from your QVscribe ribbon.
REQ7 template
37 | In this example, the pre-condition is in Two-way Mode , the system is the Communication System, the imperative is shall, and the system response is play audio from the Outdoor Microphone to the Indoor Speakers.
38 | After filling in the blanks in your requirement, your requirement should look identical to Line REQ7 below.
REQ7 | While in Two-Way Mode the Communication System shall play audio from the Outdoor Microphone to the Indoor Speakers.
Removing Marks and QVscribe Data | Marking your Requirements
39 | You can remove marks in QVscribe by selecting the cells you would like to remove, then press Remove Marks > Remove Selected Marks in the QVscribe ribbon.
40 | You can remove all marks by pressing Remove Marks > Remove all Marks in the QVscribe ribbon.
41 | The requirement you have marked in your document will save as a part of the document itself. This is so that if you or someone else opens the document using QVscribe, marking the requirements will not need to be completed again. If you don't want the marks to be saved or you want to start again, you can select Clear QVscribe Data in the QVscribe ribbon.
Problem Type Details | Marking your Requirements
No Imperatives
Description: A requirement must contain an imperative to assert that action is taken by the subject in the requirement. Without an imperative , it can be difficult to assert that what is being described is actually required. Using the same imperative consistently is the best way to reduce risk in this area.
Ask Yourself: Is this really a requirement? Without the proper use of an imperative can I be sure that each reader will understand that this is required?
Possible Exceptions: Some organizations will employ specific terms to differentiate between types of clauses such as requirements, recommendations, and allowances. Your organization can modify the imperatives list to accommodate any allowable terms it employs.
Cross-Referencing Pronouns
Description: Cross referencing pronouns are used in place of proper names for nouns. This can cause confusion as to which noun a requirement is referring to, especially if the requirement becomes isolated from the original context. A requirement pattern, like EARS (the Easy Approach to Requirement Syntax), can help avoid repeating the same noun in a single requirement. There are situations where it may seem like the pronoun could only be referencing one entity. It can be difficult, however, to know how someone else might interpret your writing it is best practice to completely avoid the use of pronouns.
Ask Yourself: Could someone reading this requirement assume that the pronoun is referring to something other than what is intended? Could important details be missed or ignored as a result?
Possible Exceptions: User Stories are often written in the first person. These will use pronouns like "I" and "we". Your organization can create a QVscribe configuration for analyzing user stories that allow the use of any acceptable terms.
Excessive Continuances
Description: The excessive continuances check helps to identify compound requirements where more than one outcome is being described by identifying when more than two continuances appear in the same requirement. The use of three or more continuances in the same requirement is a strong signal the requirement needs to be split into two or more singular statements.
Ask Yourself: How easy is it to understand this requirement? If there are multiple outcomes described what would happen if one were missed? How do you track and trace each outcome if they're combined into one statement?
Possible Exceptions: If the requirement can not be split and removing any or all of the continuances makes the requirement less clear you may choose to leave them. It is possible to write a compound requirement using only one continuance so make sure these phrases are only used when absolutely necessary.
To learn more about QVscribe, visit qracorp.com/qvscribe
qracorp.com